## dual_adj_psu
Name | Description | Designator | Footprint | LibRef | Quantity
860010581025 | WCAP-ATG8 Aluminum Electrolytic Capacitors | C1, C2, C3, C4, C6, C7, C8, C9 | WCAP-ATG8_D18H35.5 | CMP-03913-54007253-2 | 8
860010672010 | WCAP-ATG8 Aluminum Electrolytic Capacitors | C11, C14 | WCAP-ATG8_D5H11 | CMP-03913-53914128-2 | 2
Capacitor 100nF 0603 50V |  | C12, C13 | Wurth 0603 capacitor | Capacitor 100nF 0603 50V | 2
Capacitor 10uF 0805 50V |  | C15, C16 | Wurth 0805 capacitor | Capacitor 10uF 0805 50V | 2
ABS10A-13 | BRIDGE RECT 1PHASE 1KV 1A 4SOPA | D1 | FP-SOPA-4-MFG | CMP-12791-000054-1 | 1
RF071MM2STFTR |  | D2, D3, D4, D5 | Rohm SOD-123 | Diode RF071MM2STFTR | 4
3413.0219.22 | Fuse | F1, F2 | 3413021922 | 3413.0219.22 | 2
691101710002 | WR-TBL Series 101 Horizontal Entry Modular, THT, pitch 5mm, 02p | J1, J3, J4 | Wurth 2 pin 5mm screw terminal | 2 pin 5mm screw terminal | 3
691101710003 | WR-TBL Series 101 Horizontal Entry Modular, THT, pitch 5mm, 03p | J2 | Wurth 3 pin 5mm screw terminal | 3 pin 5mm screw terminal | 1
61300211121 | WR-PHD Pin Header, THT, Vertical, pitch 2.54mm, 1 Row, 2P | P1, P2 | 2x1 2.54mm M | 2P | 2
Resistor 120R 0603 |  | R1, R2 | Wurth 0603 Resistor | Resistor 120R 0603 | 2
LM317T | 1.5A, 1.2V to 37V Adjustable Voltage Regulator, 3-Pin TO-220 | U1 | TO-220 | CMP-0244-00444-1 | 1
LM337SP | Three-Terminal Negative Voltage Regulator, 3-Pin TO-220 | U2 | TO220 | CMP-0244-00420-1 | 1
2k | Variable Resistor | VR1, VR2 | PDB181K215P503B | PDB181-K215P-503B | 2